## BOM
Serial Number | Part Name | Specification | Quantity | Price (₹ each) | Link
1 | Aluminium 6061 round bar | Ø160 mm, about 60 mm cut piece (about 3.3 kg); T6/T651 | 1 | 1000 | https://m.indiamart.com/impcat/aluminium-rod.html
2 | Cartridge heater | Ø10 × 40 mm, 230 V, 160 W, stainless sheath, fibreglass leads at the cold end (not PTFE). | 9 |  | This does not have exact online availability so we can contact sellers personally
3 | PT100 probe | PT100 (NOT PT1000), 6 mm × 100 mm, 4-wire, rated 450 °C or more, fibreglass/mineral-insulated leads. Imported RS PRO alternative: about ₹9,000 each. | 3 | 1000 | https://m.indiamart.com/careprocess-instruments/rtd-sensor.html
4 | MAX31865 module | PT100 RTD amplifier, SPI, with 430 Ω reference resistor | 3 | 389 | https://probots.co.in/max31865-pt100-pt1000-rtd-platinum-resistance-temperature-detector-module-sensor-amplifier.html
5 | Raspberry Pi Pico W | Microcontroller (runs both PID loops) | 1 | 496 | https://m.indiamart.com/proddetail/raspberry-pi-pico-w-2851850513491.html
6 | SSR-40DA solid state relay | Zero-cross, 3–32 V DC input, 24–380 V AC output, 40 A (confirm the listing says zero-cross) | 2 | 250 | https://zbotic.in/product/ssr-40da-solid-state-relay-module-3-32vdc-24-380vac-40a/
7 | SSR heat sinks + thermal paste | 2 heat sinks, 1 tube of high-temperature thermal paste | 1 | 400 | Local electronics shop
8 | High-temperature limiter | Limitor/Variohm TB97, switching about 430–450 °C, welded-lead version, 10 A at 230 V (not the 350 °C variant) | 1 | 2000 | https://docs.rs-online.com/f5ec/A700000014529263.pdf
9 | Ceramic fibre board | 25 mm thick, 1260 °C grade | 2 | 900 | https://m.indiamart.com/globalceramicfibertech
10 | Standoffs + base plate | 3 thin-wall stainless tube standoffs with M6 bolts; 4 mm steel base plate with slots | 1 | 650 | Local hardware shop
11 | Draft shield + lid | Aluminium or stainless sheet (not acrylic) | 1 | 1500 | Local sheet-metal shop
12 | Mains / electrical set | 10 A MCB, plug, 3-core 1.5 mm² cable, terminal blocks, project box, 5 V supply, fibreglass-insulated wire | 1 | 2000 | Local electrical shop
13 | Small parts | BC547 + resistors, M4 earth bolt and lug, 3 stainless wafer pins, stainless clamp/bracket for the limiter | 1 | 250 | Local hardware shop
14 | Machining | Turn, drill, ream, heat-cycle, fly-cut top to ±10 µm | 1 | 5000 | Instead of buying the equipment this can be outsources as in
15 | K-type thermocouples (test gear) | Thin, for the instrumented dummy wafer | 6 | 250 | https://www.aajjo.com/product/k-type-thermocouple-0-to-1250-deg-c-in-vadodara-ambica
16 | Thermocouple reader modules (test gear) | One per thermocouple (MAX6675 or MAX31855 type) | 6 | 450 | Local electronics shop (no link)
17 | Dial indicator (0.001 mm) + granite surface plate (test gear) | For the flatness check. | 1 |  | This can be borrowed or outsourced as we just need this for the flatness check once
18 | Calibration fixed-point materials | Small pieces of pure tin (melts about 232 °C) and pure lead (about 327 °C), plus a small crucible, for checking the sensors | 1 | 400 | Buy from nearby shop
19 | High-temperature tape / adhesive (test gear) | Kapton tape or high-temperature adhesive to fix the sensors on the instrumented wafer | 1 | 300 | Buy from nearby shop
Not all prices are exact … some are rough estimates based on market rates